## abc (hidden)
(1/2 B - 1/2 A) |  | 0 | Calculated using stated H & 20° angle @ ends
0 |  | 0 | Calculated using stated A
Angle of Repose | 0
B = | 0
C = | 0
W = | 0
H = | 0 | 0
A = | 0 | 1
A = | 0 |  |  |  | 1
A = | 0 |  |  |  | 1
Volume= | 0 | Bushels = | 0 | #N/A | #DIV/0!
Bus. / Ft. | 0 | Effective Height = | #DIV/0!
2 | You have entered an Angle of Repose & a value for 'H' that are not compatible. Please delete one.
You have entered a value for 'H' that results in an Angle of Repose greater than 30°. Please change.
You must enter either an Angle of Repose, or an amount for H. | You must enter either an Angle of Repose, or an amount for H.
0 | You must enter amounts for 'B', 'C' and 'W' |  | 0.42857
1 | 2 |  | #DIV/0!
1 | 3 |  | #DIV/0!
1 | 4
1 | 5
1 | 6
You must enter amounts for 'B', 'C' and 'W'
0
0
Note on A6: This number must be equal to, or smaller than, the average of B and C.
Note on A1: ZIMDAPH: Horizontal distance from end wall to beginning of top peak.

## Worksheet
| A | B | C | D | E | F | G | H | I | J | K | L | M | N | O |  | P | Q
Row # | Add or Delete & more | Bin No. | Diameter (round bins) | Radius | Length | Width | Area of Floor | Bushels per Foot | Zero Point | Extreme Depth | Deduct for Hopper Bottom | Effective Depth | + Top Cone | Total Grain Depth | Unpacked Capacity |  | Pack Factor | Capacity with Pack Factor |  | match |  | Ag Bag % | H | A | Volume | Effective Height of Cone | Pack Factor | Net Bushel Amount in Cone | Angle of Repose
Instructions on Back |  |  | Round to nearest tenth of a foot. | (C x .5) | Square or Rectangular Bins |  | Ft2 | (G / 1.244) x 1 | Usually "Top of Sidewall" | Round to nearest tenth of a foot. |  | (J - K) | calculated | (L + M) | (H x N) |  | see table | O x (1 + P) | [10 empty] | for
| D: 2 decimal places; E: Round to nearest tenth of a foot.; G: Show to 4 decimal places; M: Total - All Bins Listed on Page: | [7 empty] | factor for ag bags = | 80% | < replaces values in table AK6 to AO8 | [5 empty] | Stated Top Cone
NAME & Location Address (Street & Number; Post Office + Zip Code; County) | [14 empty] | Total for 1 - 8 listed below. |  |  |  |  | for vlookup | < not used | [8 empty] | for formulas | for length & width + bag | Length > Diameter↓ | 100 | 135 | 150 | 200 | 250 | bar: E to H; J to M
1 | I: Top of Sidewall |  |  | 0 |  |  | Add |  |  | 1 | 0 | 0 | 0 | 0 | 0 | 0 | 20 | Add | Not Bag | 8 |  |  | 0.63109 | 0.6551
2 | [15 empty] | 0 |  |  | Delete |  |  | 1 | 0 | 0 | 0 | 0 | 0 | 0 | 20 | Delete | Not Bag | 9 |  | 0.63892 | 0.79847 | 0.66143 | bar: A to B
3 | [15 empty] | 0 |  |  | + Ag Bag |  |  | 1 | 0 | 0 | 0 | 0 | 0 | 0 | 20 | + Ag Bag | Not Bag | 10 |  |  | 0.62723 | 0.64742 | 0.77612 | bar: A to B
4 | [15 empty] | 0 |  |  | - Ag Bag |  |  | 1 | 0 | 0 | 0 | 0 | 0 | 0 | 20 | - Ag Bag | Not Bag | bar: A to B
5 | [15 empty] | 0 |  |  | Adjust |  |  | 1 | 0 | 0 | 0 | 0 | 0 | 0 | 20 | Adjust | Not Bag | % increase |  | #DIV/0! | #DIV/0! | 3.804% | -100% | bar: A to B
6 | [15 empty] | 0 | [5 empty] | 1 | 0 | 0 | 0 | 0 | 0 | 0 | 20 |  | Not Bag |  |  | #DIV/0! | 24.97% | -17.16% | -100% | bar: A to B
7 | [15 empty] | 0 | [5 empty] | 1 | 0 | 0 | 0 | 0 | 0 | 0 | 20 |  | Not Bag |  |  | #DIV/0! | #DIV/0! | 3.22% | 19.88% | bar: A to B
8 | [15 empty] | 0 | [5 empty] | 1 | 0 | 0 | 0 | 0 | 0 | 0 | 20 |  | Not Bag | bar: A to B
Location Address (If same as above, enter 'SAME AS ABOVE'.) | [14 empty] | Total for 9 - 16 listed below. | bar: E to H; J to M
9 | [15 empty] | 0 | [5 empty] | 1 | 0 | 0 | 0 | 0 | 0 | 0 | 20 |  | Not Bag | bar: A to B
10 | [15 empty] | 0 | [5 empty] | 1 | 0 | 0 | 0 | 0 | 0 | 0 | 20 |  | Not Bag | bar: A to B
11 | [15 empty] | 0 | [5 empty] | 1 | 0 | 0 | 0 | 0 | 0 | 0 | 20 |  | Not Bag | bar: A to B
12 | [15 empty] | 0 | [5 empty] | 1 | 0 | 0 | 0 | 0 | 0 | 0 | 20 |  | Not Bag | bar: A to B
13 | [15 empty] | 0 | [5 empty] | 1 | 0 | 0 | 0 | 0 | 0 | 0 | 20 |  | Not Bag | bar: A to B
14 | [15 empty] | 0 | [5 empty] | 1 | 0 | 0 | 0 | 0 | 0 | 0 | 20 |  | Not Bag | bar: A to B
15 | [15 empty] | 0 | [5 empty] | 1 | 0 | 0 | 0 | 0 | 0 | 0 | 20 |  | Not Bag | bar: A to B
16 | [15 empty] | 0 | [5 empty] | 1 | 0 | 0 | 0 | 0 | 0 | 0 | 20 |  | Not Bag | bar: A to B
Location Address (If same as above, enter 'SAME AS ABOVE'.) | [14 empty] | Total for 17 - 24 listed below. | bar: E to H; J to M
17 | [15 empty] | 0 | [5 empty] | 1 | 0 | 0 | 0 | 0 | 0 | 0 | 20 |  | Not Bag | bar: A to B
18 | [15 empty] | 0 | [5 empty] | 1 | 0 | 0 | 0 | 0 | 0 | 0 | 20 |  | Not Bag | bar: A to B
19 | [15 empty] | 0 | [5 empty] | 1 | 0 | 0 | 0 | 0 | 0 | 0 | 20 |  | Not Bag | bar: A to B
20 | [15 empty] | 0 | [5 empty] | 1 | 0 | 0 | 0 | 0 | 0 | 0 | 20 |  | Not Bag | bar: A to B
21 | [15 empty] | 0 | [5 empty] | 1 | 0 | 0 | 0 | 0 | 0 | 0 | 20 |  | Not Bag | bar: A to B
22 | [15 empty] | 0 | [5 empty] | 1 | 0 | 0 | 0 | 0 | 0 | 0 | 20 |  | Not Bag | bar: A to B
23 | [15 empty] | 0 | [5 empty] | 1 | 0 | 0 | 0 | 0 | 0 | 0 | 20 |  | Not Bag | bar: A to B
24 | [15 empty] | 0 | [5 empty] | 1 | 0 | 0 | 0 | 0 | 0 | 0 | 20 |  | Not Bag | bar: A to B
0
Example #1 |  | 8 | 21.5 | 10.75 |  |  | 363.0503 | 291.8411 | Top of Side Wall | 25.8 | 5.3 | 20.5 | 1.29 | 21.79 | 6359.2171 | 1 | 1.072 | 6817.0807 |  |  |  |  | 0 | 0 | 0 | 0 | 1.072 | 0 | 20
Example #2 |  | 15 |  |  | 21.5 | 21.5 | 462.25 | 371.5836 | Top of Side Wall | 36.5 | 6 | 30.5 | 1.3042 | 31.8042 | 11817.9291 | 2 | 1.078 | 12739.7276 |  |  |  |  | 3.9127 | 0 | 602.8788 | 1.3042 | 1.078 | 522.4303 | 20
| D: (C x .5); H: (G / 1.244) x 1; L: (J - K) | (L + M) | (H x N) |  |  | O x (1 + P)
Printed November 15, 2011
TR-GR-2A(Rev 11/11) | D: This form is authorized under chapter 126, Wis. Stats. This form contains personally identifiable information which may be used for purposes other than that for which it was collected, but only as authorized by law. [s.15.04(1)(m), Wis. Stats.]
Formulas:
Row # = IF(ISBLANK([Length]),"Printed "&TEXT(TODAY(),"mmmm d, yyyy"),"")
Note on B2: There are 5 options. Choose from the drop-down list. If you are changing dimensions/ capacity of an existing bin, Delete it first and Add it with the new dimensions. Adjust cannot be used in rows #1, 9 and 17. Use Adjust to change the capcity in the row above it. For example, a large flat that has an office in one corner. Adjust deletes the capacity that is used by the corner office. Do not use negative numbers when Deleting. + Ag Bag & - Ag Bag are to be used only for determining the capacity of plastic bags that lie on their side and in which you will be storing grain.
Note on C2: If you are changing an existing bin, this number must correspond to the number on our bin capacity chart.
Note on D2: Measured in feet & tenths of a foot. If not empty and you cannot measure across the inside, measure around the outside (the circumference) and divide that amount by Pi (3.14159265).
Note on E2: The radius is equal to one half of the diameter
Note on H2: For a warehouse with square corners, Area = Length x Width. For a round warehouse, Area = Pi x Radius2. (Pi = 3.14159265)
Note on I2: Multiply the area of the floor (ft.2) by the height of the first foot above the floor. The result is volume (ft.3) in the same amount as the area. The volume of a bushel is 1.244 ft.3
Note on J2: This is the point from which the 'Extreme Depth' is measured. For most warehouses it is the top of the sidewall, if it can be reached without endangering safety. This is also the point from which measurements are taken for determining the quantity of grain in the warehouse.
Note on K2: This is the distance from the 'Zero Point' to the bottom of the warehouse. Measured in feet & tenths of a foot.
Note on G2: Measured in feet & tenths of a foot.
Note on F2: Measured in feet & tenths of a foot.
Note on L2: For hopper bottoms that are conical or pyramidal in shape, the deduction is equal to 2/3 of the height of the hopper. (The height of the hopper is the length of a vertical line from the bottom of the warehouse's straight wall to the bottom of the hopper.) For hopper bottoms that form a right triangle from one side wall to the opposite side wall, the deduction is equal to 1/2 of the height of the hopper.
Note on S2: This is based on bushels per foot and the shape of the warehouse.
Note on M2: The length of a vertical line from the 'Zero Point' to the bottom of a warehouse with a flat floor.
Note on N2: For round warehouses, this is equal to 6% of the diameter. (Approximately the same as 1/3 the height of a cone with an angle of 20 degrees, at the side wall, up from a line perpendicular to the top of the side wall.) For square warehouses, this is equal to 1/3 the height of a cone with an angle of 20 degrees, at the side wall, up from a line perpendicular to the top of the side wall. (Cones / Wedges of less than 500 bushels are automatically excluded.) For rectangular warehouses, use the following formula (see Wedge Calculation worksheet): W x H x (A + B + C), divided by 6, divided by 1.244, and divided again by 'Bushels per Foot'. If H (height) is a different amount than calculated on the Wedge Calculation worksheet, enter the amount for H in the shaded area. That amount for H will be used in the formula shown above. If H = zero, enter 0.
Note on A2: After you print this sheet, print the complete legal name of the warehouse keeper in the upper left-hand corner.
Note on A15: If the location address for warehouses entered in rows 9 through 16 is different than for warehouses entered in rows 1 through 8, enter the complete address. Street & Number; Post Office + Zip Code; County.
Note on A25: If the location address for warehouses entered in rows 9 through 16 is different than for warehouses entered in rows 1 through 8, enter the complete address. Street & Number; Post Office + Zip Code; County.
Note on O3: If appropriate, enter an amount in this column to override the calculated amount.
Note on F38: Anything in this space causes the date to the left to disappear.

## Wedge Calculation
0
0
Angle of Repose°
B =
C =
W =
H =
A =
WEDGE Volume = | W x H x (A + B + C) | = ft.3 | 0
6
You must enter either an Angle of Repose, or an amount for H.
You must also enter amounts for B, C and W.
Note on A14: The short side. This number must be equal to, or smaller than, the average of B and C. Use feet & tenths of a foot.
Note on A11: This is the angle formed by the slope of the grain with a horizontal line or plane at the base of the wedge. If you don't know the Angle of Repose, but you do know the Height, leave this blank and enter an amount for H. The volume will be calculated using an Angle of Repose of 20°. Unless there are specific reasons to do so, you should NOT use an Angle of Repose greater than 20°. An Angle of Repose less than 20° may be required, depending on the vertical height of the open space above the grain.
Note on A12: The long side, or one of them. Use feet & tenths of a foot.
Note on A13: The other long side. This doesn't have to be the same length as the first long side. Use feet & tenths of a foot.
Note on A15: This is the length of a vertical line from the base of the wedge to the top of the peak. If you enter an amount for Angle of Repose, do not enter an amount here. However, you should enter an amount for H (even if you did enter an amount for Angle of Repose), if you want to enter an amount for A that will be used to calculate Effective Height. (The amount for A will be ignored, if you don't also enter an amount for H. You may enter the amount for H that has been calculated.) H will be calculated using the information entered above for Angle of Repose, B, C and W. Use feet & tenths of a foot.
Note on A16: This is the length of the peak. This amount is calculated using information entered above. However, if you enter an amount here that is greater than the amount calculated, the amount you enter will be used if you also enter an amount for H. (It is assumed that A is shorter than B and C. If A is equal to B and / or C, you must enter an amount for A and H.) Use feet & tenths of a foot.
A
C
W
B
H

## Instructions
A | Use only Add, Delete or Adjust. If you are changing an |  | Pack Factor Table #1 |  |  | Pack Factor Table #2
| existing bin, delete it first and add it with the new dimensions. |  | Warehouses with Square Corners |  |  | Round Warehouses
| Adjust is for changing the row above it. |  | Bushels per Foot |  | Pack Factor | Bushels per Foot |  | Pack Factor
| For example, a large flat that has an office in one corner. |  | 0 to 24.0 |  | 1.02 | 0 to 15.0 |  | 1.04
| When choosing a Pack Factor for the row above, |  | > 24.0 to 34.0 |  | 1.025 | > 15.0 to 30.0 |  | 1.042
| subtract Adjust BP% from BP% above it. |  | > 34.0 to 41.0 |  | 1.03 | > 30.0 to 45.0 |  | 1.045
|  |  | > 41.0 to 45.0 |  | 1.035 | > 45.0 to 75.0 |  | 1.048
B | Bin Number. If you are changing an existing bin, this |  | > 45.0 to 48.0 |  | 1.04 | > 75.0 to 103.5 |  | 1.05
| number must correspond to the number on our bin capacity chart. |  | > 48.0 to 50.0 |  | 1.042 | >103.5 to 123.5 |  | 1.052
| If you don't know what the correct number is, |  | > 50.0 to 55.0 |  | 1.045 | >123.5 to 157.5 |  | 1.055
| please draw a picture of the whole facility. |  | > 55.0 to 62.0 |  | 1.048 | >157.5 to 189.0 |  | 1.058
|  |  | > 62.0 to 67.0 |  | 1.05 | >189.0 to 211.5 |  | 1.06
C | Diameter. If not empty and you cannot measure across |  | > 67.0 to 73.0 |  | 1.052 | >211.5 to 228.0 |  | 1.062
| the inside, measure around the outside (the circumference) |  | > 73.0 to 83.0 |  | 1.055 | >228.0 to 252.5 |  | 1.065
| and divide that amount by Pi (3.14159265). |  | > 83.0 to 94.0 |  | 1.058 | >252.5 to 278.5 |  | 1.068
| Measured in feet & tenths of a foot. |  | > 94.0 to 105.0 |  | 1.06 | >278.5 to 289.0 |  | 1.07
|  |  | >105.0 to 120.0 |  | 1.062 | >289.0 to 317.0 |  | 1.072
D | Radius = 1/2 of the Diameter. |  | >120.0 to 139.0 |  | 1.065 | >317.0 to 351.5 |  | 1.075
| Measured in feet & hundredths of a foot. |  | >139.0 to 157.0 |  | 1.068 | >351.5 to 382.0 |  | 1.078
|  |  | >157.0 to 289.0 |  | 1.07 | >382.0 to 410.5 |  | 1.08
E | Length. Measured in feet & tenths of a foot. |  | >289.0 to 317.0 |  | 1.072 | >410.5 to 453.5 |  | 1.082
| 1 inch = 0.1', 2 inches = 0.2', 3 inches = 0.3', 4 inches = 0.3', |  | >317.0 to 351.5 |  | 1.075 | >453.5 to 505.5 |  | 1.085
| 5 inches = 0.4', 6 inches = 0.5', 7 inches = 0.6', 8 inches = 0.7', |  | >351.5 to 382.0 |  | 1.078 | >505.5 to 547.5 |  | 1.088
| 9 inches = 0.8', 10 inches = 0.8', 11 inches = 0.9'. |  | >382.0 to 410.5 |  | 1.08 | >547.5 to 587.5 |  | 1.09
|  |  | >410.5 to 453.5 |  | 1.082 | >587.5 to 638.5 |  | 1.092
F | Width. Measured in feet & tenths of a foot. |  | >453.5 to 505.5 |  | 1.085 | >638.5 to 700.0 |  | 1.095
|  |  | >505.5 to 547.5 |  | 1.088 | >700.0 to 751.5 |  | 1.098
G | Area of Floor. (Show to 4 decimal places.) |  | >547.5 to 587.5 |  | 1.09 | >751.5 |  | 1.1
| For a warehouse with square corners, Area = Length x Width. |  | >587.5 to 638.5 |  | 1.092
| For a round warehouse, Area = Pi x Radius2. (Pi = 3.14159265). |  | >638.5 to 700.0 |  | 1.095
|  |  | >700.0 to 751.5 |  | 1.098
H | Bushels per Foot. (Show to 4 decimal places.) |  | >751.5 |  | 1.1
Multiply the area of the floor (ft.2) by the height of the first
| foot above the floor. The result is volume (ft.3) in the same |  | > means more than
amount as the area. The volume of a bushel is 1.244 ft.3
If you need more than one form, please make
I | Zero Point. This is the point from which the Extreme Depth |  | a copy before entering information on the form.
is measured. For most warehouses it is the top of the side wall,
if it can be reached without endangering safety. This is also the
point from which measurements are taken for determining the
quantity of grain in the warehouse.
J | Extreme Depth. This is the distance from the Zero Point
to the bottom of the warehouse.
Measured in feet & tenths of a foot.
K | Deduct for Hopper Bottom. For hopper bottoms that are conical
or pyramidal in shape, the deduction is equal to 2/3 of the height of
the hopper. (The height of the hopper is the length of a vertical line
from the bottom of the warehouse's straight wall to the bottom of
the hopper.) For hopper bottoms that form a right triangle from one
side wall to the opposite side wall, the deduction is equal to 1/2 of
the height of the hopper. Measured in feet & hundredths of a foot.
L | Effective Depth. The length of a vertical line from the Zero Point
to the bottom of a warehouse with a flat floor. (Equals J - K.)
M | + Top Cone. For round warehouses, this is equal to 6% of the diameter.
| (Approximately the same as 1/3 the height of a cone with an angle of 20°, |  | M | WEDGE Volume = | W x H x (A + B + C) |  | = ft.3
| at the side wall, up from a line perpendicular to the top of the side wall.) |  |  |  | 6
For square warehouses, this is equal to 1/3 the height of a cone with an
angle of 20°, at the side wall, up from a line perpendicular to the top of
| the side wall. (Do not use, if packed bushels in the wedge are less than 500.) | P | Pack Factor. This is based on Bushels per Foot and the
| For rectangular warehouses, use the following formula: W x H x (A + B + C), |  | shape of the warehouse according to Table #1 or Table #2.
divided by 6, divided by 1.244, and divided again by Bushels per Foot.
| (Show to 4 decimal places.) | Q | Capacity with Pack Factor = Unpacked Capacity (O)
N | Total Grain Depth = Effective Depth (L)+ Top Cone (M). (Show to 4 decimal places.) |  | x (Pack Factor (P)). (Show to 2 decimal places.)
O | Unpacked Capacity = Bushels per Foot (H) x Total Grain Depth (N). (Show to 2 decimal places.)
A
C
W
B
H

## BP% (hidden)
Rectangular Bins |  | Round Bins
1e-06 | 1.02 | 1e-06 | 1.04
24 | 1.025 | 15 | 1.042
34 | 1.03 | 30 | 1.045
41 | 1.035 | 45 | 1.048
45 | 1.04 | 75 | 1.05
48 | 1.042 | 103.5 | 1.052
50 | 1.045 | 123.5 | 1.055
55 | 1.048 | 157.5 | 1.058
62 | 1.05 | 189 | 1.06
67 | 1.052 | 211.5 | 1.062
73 | 1.055 | 228 | 1.065
83 | 1.058 | 252.5 | 1.068
94 | 1.06 | 278.5 | 1.07
105 | 1.062 | 289 | 1.072
120 | 1.065 | 317 | 1.075
139 | 1.068 | 351.5 | 1.078
157 | 1.07 | 382 | 1.08
289 | 1.072 | 410.5 | 1.082
317 | 1.075 | 453.5 | 1.085
351.5 | 1.078 | 505.5 | 1.088
382 | 1.08 | 547.5 | 1.09
410.5 | 1.082 | 587.5 | 1.092
453.5 | 1.085 | 638.5 | 1.095
505.5 | 1.088 | 700 | 1.098
547.5 | 1.09 | 751.5 | 1.1
587.5 | 1.092
638.5 | 1.095
700 | 1.098
751.5 | 1.1